## Worksheet 1
Greek letters
Δt | Duration of the leak test | (s)
ηp | Particle transmission efficiency to the particle outlet (major flow) | (–)
ηv | Particle transmission efficiency to the vapour outlet (minor flow) | (–)
ηd | Particle deposition ratio | (–)
ηda, ηdc, ηdp | Particle deposition ratio in the acceleration nozzle, collection nozzle, | (–)
and in the plenum respectively
μ | Air viscosity | (Pa s−1)
ρ | Air density | (kg m−3)
ρ0 | Reference particle density, equals to 1000 kg m−3 | (kg m−3)
ρp | Relative particle density | (kg m−3)
x | Shape factor | (–)
Lowercase Latin letters
dae | Aerodynamic diameter | (µm)
dm | Electrical mobility diameter | (µm)
dev | Equivalent volume diameter
mCFC | Mass of particles collected inside a closed-face cassette | (ng)
mdepa | Mass of particles collected on the acceleration nozzle walls of the SADS | (ng)
mdepc | Mass of particles collected on the collection nozzle walls of the SADS | (ng)
mdepp | Mass of particles collected on the plenum walls of the SADS | (ng)
minlet | Mass of sampled particles at the inlet | (ng)
mmajor | Mass of particles collected at the major flow outlet | (ng)
mminor | Mass of particles collected at the minor flow outlet | (ng)
Uppercase Latin letters (variables)
Cu | Cunningham slip correction factor | (–)
GSD | Geometric standard deviation | (–)
LLOQ | Lower limit of quantification | (ng L−1)
LR | Leakage rate | (Pa s−1)
MbSADS | Mass balance of SADS | (–)
MMAD | Mass median aerodynamic diameter | (µm)
P | Pressure | (Pa)
P0 and Pf | Pressures inside a SADS at T=0 and T= final time, during the leak test | (Pa)
T | Temperature | (°C)
ULOQ | Upper limit of quantification | (ng L−1)
Vp | Particle volume | (µm3)
Other abbreviations
APS | Aerodynamic particle sizer
BOA | Bench of organic aerosol
CFC | Closed-face cassette
CMAG | Condensation monodisperse aerosol generator
FMPS | Fast mobility particle sizer
OFC | Open-face cassette
SADS | Semivolatile aerosol dichotomous sampler
SEM | Scanning electron microscopy