## Worksheet 1
CEPAS technical specification
Microphone/detector | Silicon cantilever whose position is measured using interferometer
Acoustic cell type and dimensions | Cylindrical; length 90 mm; diameter 4 mm
Cell block material | Aluminium with nickel coating
Cell window material | Antireflection-coated and fused silica planar windows
Cell window angle | 35° (with respect to the laser beam)
Acoustic operation mode | Non-resonant
Operation frequencies | 105, 110, and 125 Hz
Laser type | Multimode continuous-wave diode laser (three pieces)
Laser wavelengths | 439.5, 516, and 635 nm
Laser powers | 300, 210, and 130 mW
Laser beam diameter
Detection limit | 0.0014 Mm−1
Response time | 10–20 s; adjustable
Data-processing method | Fast Fourier transform (FFT)