## Worksheet 1
Parameter | AE51 | MA200 | MA350 | Observair | MAAP
Flow rate [mL min−1] | 50–200 | 50–150 | 50–150 | 50–200 | 5000
Number of wavelengths | 1 | 5 | 5 | 1 | 1
Measurement interval [s] | 1–300 | 1–300 | 1–300 | 2–60 | 300
Filter material | Teflon-coated | Polytetrafluoroethylene | Polytetrafluoroethylene | Fibrous | Glass fiber
| quartz fiber |  |  |  | (GF10)
Filter usage | Single | A cassette with 15 spots | A cassette with 85 spots | Single | Tape ∼ 40 m
Sample spot area [mm2] | 7.1 | 7.1 | 7.1 | 7.1 | 200
MAC [m2 g−1] (at 880 nm) | 7.8 | 7.8 | 7.8 | 7.8 | 6.6 (at 637 nm)
Cref | 1.6 | 1.3 | 1.3 | 1.3 | Measured
Limit of detection | ±100 (1 min avg, | ±30 (5 min avg, | ±30 (5 min avg, | ±50 (not | ±50 (20 min,
[ng m−3] | 150 mL min−1) | 150 mL min−1) | 150 mL min−1) | specified) | 16.67 L min−1)