## Worksheet 1
Symbol | Property | Unit | Type | Instrument/source
df | Particle fractal exponent | – | C | DMA-APM
Dp-DMA | Particle mobility diameter | nm | M | SMPS
DNp-GM | Geometric mean of the number size distribution of total particles | nm | M | SMPS
DNrBC-GM | Geometric mean of the number size distribution of rBC | nm | M | SP2
Dve-p | Particle volume-equivalent diameter | nm | C | DMA-APM-SP2/AMS
Dve-rBC | rBC particle volume-equivalent diameter | nm | M | SP2
Fmcoat | Coating mass fraction | – | C | DMA-APM-SP2
FmrBC | rBC mass fraction | – | C | DMA-APM-SP2
FMnit | Nitrate mass concentration fraction | – | M | AMS
FMorg | Organic mass concentration fraction | – | M | AMS
GFDp | Growth factor of DNp-GM | – | C | SMPS
GFDrBC | Growth factor of DNrBC-GM | – | C | SP2
GRDp | Growth rate of DNp-GM | – | C | SMPS
GRDrBC | Growth rate of DNrBC-GM | – | C | SP2
kf | Fractal constant | – | C | DMA-APM
MrBC | rBC particle mass concentration | ng m−3 | M | SP2
Mp-SMPS | Mass concentration of total particles derived from SMPS |  | C | SMPS
Mp-SP2 | Mass concentration of total particles derived from SP2 |  | C | SP2
mp-APM | Single-particle mass | fg | M | APM
NrBC | Number concentration of rBC particles | cm−3 | M | SP2
ΔDve | Volume-equivalent coating thickness | nm | C | DMA-APM-SP2/AMS
ρBC | BC core material density | kg m−3 | A | Yon et al. (2015)
ρe | Effective density | kg m−3 | C | DMA-APM
ρcoat | Coating-material density | kg m−3 | C | AMS
ρp | Particle density | kg m−3 | C | DMA-APM-SP2/AMS
ρnit | Nitrate-material density | kg m−3 | A | Pokorná et al. (2022)
ρorg | Organic-material density | kg m−3 | A | Lim and Turpin (2002)
Rmcoat | Ratio of coating over rBC core mass |  | C | DMA-APM-SP2