## Worksheet 1
Variable name | Abbreviation | Unit | Model level | log10 transformation
Number concentration of particles larger than 100 nm | N100 | cm−3 | – | yes
Hydrophilic organic matter aerosol mixing ratio | OMh.phil. | kg kg−1 | 60 | yes
Hydrophobic organic matter aerosol mixing ratio | OMh.phob. | kg kg−1 | 60 | yes
Hydrophilic black carbon aerosol mixing ratio | BCh.phil. | kg kg−1 | 60 | yes
Hydrophobic black carbon aerosol mixing ratio | BCh.phob. | kg kg−1 | 60 | yes
Sulfate aerosol mixing ratio | Sulfate | kg kg−1 | 60 | yes
Dust aerosol (0.03–0.55 µm) mixing ratio | Dust | kg kg−1 | 60 | yes
Sea salt aerosol (0.03–0.5 µm) mixing ratio | Sea salt | kg kg−1 | 60 | yes
Carbon monoxide mixing ratio | CO | kg kg−1 | 60 | yes
Sulfur dioxide mixing ratio | SO2 | kg kg−1 | 60 | yes
Ammonia mixing ratio | NH3 | kg kg−1 | 60 | yes
Nitrogen monoxide mixing ratio | NO | kg kg−1 | 60 | yes
Nitrogen dioxide mixing ratio | NO2 | kg kg−1 | 60 | yes
Isoprene mixing ratio | C5H8 | kg kg−1 | 60 | yes
Terpenes mixing ratio | C10H16 | kg kg−1 | 60 | yes
Boundary layer height | BLH | m | Single level | no
Specific rain water content mixing ratio | SRWC | kg kg−1 | 60 | yes
Air temperature at 2 m height | T | K | Single level | no
Dew point temperature at 2 m height | Td | K | Single level | no
10 m u component of wind | U | m s−1 | Single level | no
10 m v component of wind | V | m s−1 | Single level | no
10 m wind speed | Wind speed | m s−1 | – | yes
2 m relative humidity | RH | % | – | no