## Worksheet
Farm | Type of | Sources | Measured or SCAIL sources | Mitigation measure and emission reduction
livestock
One | Pig | Two mechanically ventilated | Measured at both housing | Housing – ventilation scrubber
|  | housing units with four fans | units. SCAIL emission rate | 80 % NH3 reduction (SMT)
|  | each and two slurry lagoons | for slurry lagoon. | 60 % PM2.5 reduction (Santonja et al., 2017)
Slurry lagoon
Floating cover 60 % NH3 (SMT)
Two | Pig | One naturally ventilated housing | SCAIL at naturally ventilated, | Housing – ventilation scrubber
|  | unit, 11 mechanically ventilated | one mechanically ventilated and | 80 % NH3 reduction (SMT)
|  | housing units with 25 fans | two manure piles. Measured at | 60 % PM2.5 reduction
|  | and two manure piles | 10 mechanically ventilated. | (Santonja et al., 2017)
Manure piles
Manure cover 60 % NH3 (SMT)
Three | Poultry, | Eight mechanically ventilated | Measured at eight mechanically | Housing – ventilation scrubber
| broilers | housing units | ventilated housing units | 80 % NH3 reduction (SMT)
35 % PM2.5 reduction (Santonja et al., 2017)
Four | Poultry, | Three mechanically ventilated | Measured at three mechanically | Housing – ventilation scrubber
| broilers | housing units | ventilated housing units | 80 % NH3 reduction (SMT)
35 % PM2.5 reduction (Santonja et al., 2017)
Five | Dairy | Five naturally ventilated | One measured naturally | Grazing
|  | housing units, one manure pile, | ventilated housing unit. | Extend grazing period from 4 to 9 months (SMT). No %
|  | one yard, one slurry lagoon | Remaining sources | reduction applied to pollutants, lower housing emissions
|  | and one grazing area. | used SCAIL. | achieved extending duration livestock are in pastures.