## Worksheet
Parameter | Configuration | dd | a | Present | Relative
|  |  | b |  | difference
|  |  | c |  | (%)
Axis ratio | Falling drop | 1.39 mm | 0.973a,b | 0.971 | 0.174
Blowing | 0.971 | 0.206
Oscillation amplitude | Falling drop | 0.0365a | 0.0238 | 35
Blowing | 0.0361 | 1.24
Oscillation frequency | Falling drop | 200 Hza | 215 Hz | 7.51
Blowing | 197 Hz | 1.31
Falling velocity | Falling drop | 5.23 m s-1c | 5.27 m s−1 | 0.7
Blowing | 5.28 m s−1 | 0.88
Axis ratio | Falling drop | 2 mm | 0.93a | 0.938 | 0.804
Blowing | 0.935 | 0.5
Oscillation amplitude | Falling drop | 0.0569a | 0.0592 | 4.04
Blowing | 0.0466 | 18.1
Oscillation frequency | Falling drop | 122 Hza | 127 Hz | 4.32
Blowing | 118 Hz | 3.13
Falling velocity | Falling drop | 6.40 m s-1c | 6.60 m s−1 | 3.13
Blowing | 6.59 m s−1 | 3.01