## Worksheet
Parameters | DEKATI (Gravimetry) | GRIMM (Optic)
Flow rate | 30 L min−1 | 1.2 L min−1
Inner diameter | 8 mm | 8 mm
Bend | One bend of 20 cm and a straight line | One bend of 27 cm and a straight line
Lines length | 65.5 cm | 81.5 cm