## Worksheet
Measurement principle | Diffusion charging
Measurements | Particle number concentration, median particle diameter, lung-deposited surface area,
pressure, temperature, relative humidity
Particle number concentration range | 1000–108 cm−3
Lower particle size detection limit | 10 nm
Temperature range | −20 to +40 °C
Dimensions | 530 mm × 270 mm × 208 mm
Weight | Approx. 6 kg
Miscellaneous information | Heated inlet, cloud data storage on “MyAtmosphere” platform